## XTurb_Output
NREL-PhaseVI ***** XTurb-PSU - OUTPUT *****
Blade Number BN = 2
Solidity
0.0519
+ BLADE ELEMENT MOMENTUM THEORY (BEMT) +
PREDICTION
Blade Radius BRADIUS = 5.03[m]
Air Density RHOAIR = 1.225[kg/m**3]
Air Dyn. Visc. MUAIR = 1.8E-005[kg/(m*s)]
Number of Cases NPRE = 2
Thrust T = 0.5*RHOAIR*VWIND**2.*(pi*BRADIUS**2.)*CT
Power P = 0.5*RHOAIR*VWIND**3.*(pi*BRADIUS**2.)*CP
Torque TO = P / RPM
Bending Moment BE = 0.5*RHOAIR*VWIND**2.*(pi*BRADIUS**2.)*BRADIUS*CB
Number VWIND[m/s] RPM[1/min] TSR PITCH[deg] CT CP CB
T[N] P[W] TO[Nm] BE[Nm]
1 7.0000 72.0000 5.4179 3.0000 0.4979 -0.3495 -0.1717 1187.8178 -5836.7701 -774.1257 -2060.5209
2 7.0000 72.0000 5.4179 3.0000 0.4979 -0.3495 -0.1717 1187.8178 -5836.7701 -774.1257 -2060.5209

## XTurb_Output1
++++++++++++++++++++++++++++++++++++++++++++++++
+++++++++++++++++++++++++++++++++++++++++++++++++++++++++++++++
NREL-PhaseVI ***** XTurb-PSU - OUTPUT 1 *****
Blade Number BN = 2
Solidity
0.0519
+ BLADE ELEMENT MOMENTUM THEORY (BEMT) +
PREDICTION
BRADIUS [m] RHOAIR [kg/m**3.] MUAIR [kg/(m*s)]
5.0300 1.2250 0.00001800
=> Reynolds Number
= RHOAIR*(VSEC*VWIND)*(c*BRADIUS)/MUAIR
VWIND [m/s] RPM [1/min] PITCH [deg]
7.0000 72.0000 3.0000
Number TSR PITCH [deg] CT CP CPV CB CBV
1 5.4179 3.0000 0.4979 -0.3495 0.0299 -0.1717 -0.0011
"Thrust" > 0 => Downwind Direction
"Torque" < 0 => Energy Extraction
(Wind Turbine) => Power = Torque * TSR
"Bending" < 0 => Flap Bending towards Downwind
r/R Chord/R Twist[deg] AOA[deg] PHI[deg] CL
CD CL/CD VSEC VSECX VSECY VSECZ Re
------------------------------------------------
-------------------------------------------------------------------------
0.2500 0.1465 24.8560 2.3791 27.2351 0.4261 0.0138 30.9396 0.0000 0.0000 0.0000 0.0000 5.
0.2750 0.1440 21.9732 3.9268 25.8999 0.6094 0.0139 43.7810 1.7714 0.7738 0.0000 1.5935 611124.
0.3000 0.1414 19.1080 5.4568 24.5648 0.7873 0.0127 62.0597 1.8902 0.7858 0.0000 1.7191 640674.
0.3250 0.1389 16.9803 6.3101 23.2904 0.8838 0.0112 79.0735 2.0099 0.7947 0.0000 1.8461 669075.
0.3500 0.1364 15.2840 6.8728 22.1568 0.9290 0.0129 71.8347 2.1305 0.8035 0.0000 1.9731 696297.
0.3750 0.1339 13.6465 7.3628 21.0093 0.9603 0.0145 66.3992 2.2521 0.8074 0.0000 2.1024 722416.
0.4000 0.1313 12.2696 7.6701 19.9397 0.9752 0.0156 62.5602 2.3751 0.8100 0.0000 2.2327 747485.
0.4250 0.1288 11.1749 7.7722 18.9470 0.9789 0.0160 61.1559 2.4993 0.8115 0.0000 2.3639 771455.
0.4500 0.1263 10.0891 7.8943 17.9834 0.9833 0.0165 59.5684 2.6244 0.8102 0.0000 2.4962 794165.
0.4750 0.1238 9.2610 7.8383 17.0993 0.9812 0.0163 60.2841 2.7505 0.8087 0.0000 2.6289 815676.
0.5000 0.1212 8.5110 7.7587 16.2697 0.9784 0.0160 61.3374 2.8774 0.8061 0.0000 2.7621 835881.
0.5250 0.1187 7.8890 7.6149 15.5039 0.9732 0.0154 63.3517 3.0050 0.8032 0.0000 2.8956 854769.
0.5500 0.1162 7.3390 7.4587 14.7977 0.9664 0.0148 65.4668 3.1333 0.8003 0.0000 3.0294 872290.
0.5750 0.1137 6.8225 7.3265 14.1490 0.9579 0.0143 66.7618 3.2621 0.7974 0.0000 3.1632 888405.
0.6000 0.1111 6.4401 7.1270 13.5671 0.9452 0.0137 68.8638 3.3916 0.7956 0.0000 3.2969 903129.
0.6250 0.1086 6.0578 6.9595 13.0173 0.9346 0.0132 70.7812 3.5214 0.7932 0.0000 3.4309 916386.
0.6500 0.1061 5.7490 6.7644 12.5133 0.9221 0.0126 73.2158 3.6517 0.7912 0.0000 3.5650 928187.
0.6750 0.1035 5.4813 6.5629 12.0442 0.9093 0.0120 75.9888 3.7824 0.7893 0.0000 3.6992 938503.
0.7000 0.1010 5.2349 6.3866 11.6215 0.8925 0.0114 78.1768 3.9135 0.7884 0.0000 3.8332 947327.
0.7250 0.0985 5.0263 6.2099 11.2362 0.8725 0.0109 80.3068 4.0449 0.7882 0.0000 3.9673 954642.
0.7500 0.0960 4.8177 6.0453 10.8630 0.8539 0.0104 82.4932 4.1765 0.7871 0.0000 4.1016 960413.
0.7750 0.0934 4.6256 5.8792 10.5049 0.8352 0.0123 67.6840 4.3076 0.7854 0.0000 4.2354 964492.
0.8000 0.0909 4.4350 5.7174 10.1524 0.8169 0.0125 65.4969 4.4394 0.7825 0.0000 4.3699 967115.
0.8250 0.0884 4.2462 5.5552 9.8013 0.7985 0.0126 63.3518 4.5712 0.7782 0.0000 4.5045 968163.
0.8500 0.0859 4.0638 5.3846 9.4483 0.7788 0.0127 61.1093 4.7031 0.7721 0.0000 4.6393 967627.
0.8750 0.0833 3.8818 5.1996 9.0815 0.7572 0.0129 58.7159 4.8350 0.7632 0.0000 4.7744 965485.
0.9000 0.0808 3.7048 4.9812 8.6860 0.7317 0.0131 55.9309 4.9667 0.7501 0.0000 4.9097 961712.
0.9250 0.0783 3.5277 4.7009 8.2286 0.6994 0.0133 52.6948 5.0979 0.7296 0.0000 5.0454 956255.
0.9500 0.0758 3.3470 4.2912 7.6382 0.6520 0.0136 47.8419 5.2278 0.6949 0.0000 5.1815 948973.
0.9750 0.0732 3.1731 3.5102 6.6833 0.5606 0.0139 40.4426 5.3536 0.6231 0.0000 5.3172 939386.
1.0000 0.0707 3.0000 2.7285 5.7285 0.4674 0.0138 33.8416 0.0000 0.0000 0.0000 0.0000 7.
++++++++++++++++++++++++++++++++++++++++++++++++
+++++++++++++++++++++++++++++++++++++++++++++++++++++++++++++++
NREL-PhaseVI ***** XTurb-PSU - OUTPUT 1 *****
Blade Number BN = 2
Solidity
0.0519
+ BLADE ELEMENT MOMENTUM THEORY (BEMT) +
PREDICTION
BRADIUS [m] RHOAIR [kg/m**3.] MUAIR [kg/(m*s)]
5.0300 1.2250 0.00001800
=> Reynolds Number
= RHOAIR*(VSEC*VWIND)*(c*BRADIUS)/MUAIR
VWIND [m/s] RPM [1/min] PITCH [deg]
7.0000 72.0000 3.0000
Number TSR PITCH [deg] CT CP CPV CB CBV
2 5.4179 3.0000 0.4979 -0.3495 0.0299 -0.1717 -0.0011
"Thrust" > 0 => Downwind Direction
"Torque" < 0 => Energy Extraction
(Wind Turbine) => Power = Torque * TSR
"Bending" < 0 => Flap Bending towards Downwind
r/R Chord/R Twist[deg] AOA[deg] PHI[deg] CL
CD CL/CD VSEC VSECX VSECY VSECZ Re
------------------------------------------------
-------------------------------------------------------------------------
0.2500 0.1465 24.8560 2.3791 27.2351 0.4261 0.0138 30.9396 0.0000 0.0000 0.0000 0.0000 5.
0.2750 0.1440 21.9732 3.9268 25.8999 0.6094 0.0139 43.7810 1.7714 0.7738 0.0000 1.5935 611124.
0.3000 0.1414 19.1080 5.4568 24.5648 0.7873 0.0127 62.0597 1.8902 0.7858 0.0000 1.7191 640674.
0.3250 0.1389 16.9803 6.3101 23.2904 0.8838 0.0112 79.0735 2.0099 0.7947 0.0000 1.8461 669075.
0.3500 0.1364 15.2840 6.8728 22.1568 0.9290 0.0129 71.8347 2.1305 0.8035 0.0000 1.9731 696297.
0.3750 0.1339 13.6465 7.3628 21.0093 0.9603 0.0145 66.3992 2.2521 0.8074 0.0000 2.1024 722416.
0.4000 0.1313 12.2696 7.6701 19.9397 0.9752 0.0156 62.5602 2.3751 0.8100 0.0000 2.2327 747485.
0.4250 0.1288 11.1749 7.7722 18.9470 0.9789 0.0160 61.1559 2.4993 0.8115 0.0000 2.3639 771455.
0.4500 0.1263 10.0891 7.8943 17.9834 0.9833 0.0165 59.5684 2.6244 0.8102 0.0000 2.4962 794165.
0.4750 0.1238 9.2610 7.8383 17.0993 0.9812 0.0163 60.2841 2.7505 0.8087 0.0000 2.6289 815676.
0.5000 0.1212 8.5110 7.7587 16.2697 0.9784 0.0160 61.3374 2.8774 0.8061 0.0000 2.7621 835881.
0.5250 0.1187 7.8890 7.6149 15.5039 0.9732 0.0154 63.3517 3.0050 0.8032 0.0000 2.8956 854769.
0.5500 0.1162 7.3390 7.4587 14.7977 0.9664 0.0148 65.4668 3.1333 0.8003 0.0000 3.0294 872290.
0.5750 0.1137 6.8225 7.3265 14.1490 0.9579 0.0143 66.7618 3.2621 0.7974 0.0000 3.1632 888405.
0.6000 0.1111 6.4401 7.1270 13.5671 0.9452 0.0137 68.8638 3.3916 0.7956 0.0000 3.2969 903129.
0.6250 0.1086 6.0578 6.9595 13.0173 0.9346 0.0132 70.7812 3.5214 0.7932 0.0000 3.4309 916386.
0.6500 0.1061 5.7490 6.7644 12.5133 0.9221 0.0126 73.2158 3.6517 0.7912 0.0000 3.5650 928187.
0.6750 0.1035 5.4813 6.5629 12.0442 0.9093 0.0120 75.9888 3.7824 0.7893 0.0000 3.6992 938503.
0.7000 0.1010 5.2349 6.3866 11.6215 0.8925 0.0114 78.1768 3.9135 0.7884 0.0000 3.8332 947327.
0.7250 0.0985 5.0263 6.2099 11.2362 0.8725 0.0109 80.3068 4.0449 0.7882 0.0000 3.9673 954642.
0.7500 0.0960 4.8177 6.0453 10.8630 0.8539 0.0104 82.4932 4.1765 0.7871 0.0000 4.1016 960413.
0.7750 0.0934 4.6256 5.8792 10.5049 0.8352 0.0123 67.6840 4.3076 0.7854 0.0000 4.2354 964492.
0.8000 0.0909 4.4350 5.7174 10.1524 0.8169 0.0125 65.4969 4.4394 0.7825 0.0000 4.3699 967115.
0.8250 0.0884 4.2462 5.5552 9.8013 0.7985 0.0126 63.3518 4.5712 0.7782 0.0000 4.5045 968163.
0.8500 0.0859 4.0638 5.3846 9.4483 0.7788 0.0127 61.1093 4.7031 0.7721 0.0000 4.6393 967627.
0.8750 0.0833 3.8818 5.1996 9.0815 0.7572 0.0129 58.7159 4.8350 0.7632 0.0000 4.7744 965485.
0.9000 0.0808 3.7048 4.9812 8.6860 0.7317 0.0131 55.9309 4.9667 0.7501 0.0000 4.9097 961712.
0.9250 0.0783 3.5277 4.7009 8.2286 0.6994 0.0133 52.6948 5.0979 0.7296 0.0000 5.0454 956255.
0.9500 0.0758 3.3470 4.2912 7.6382 0.6520 0.0136 47.8419 5.2278 0.6949 0.0000 5.1815 948973.
0.9750 0.0732 3.1731 3.5102 6.6833 0.5606 0.0139 40.4426 5.3536 0.6231 0.0000 5.3172 939386.
1.0000 0.0707 3.0000 2.7285 5.7285 0.4674 0.0138 33.8416 0.0000 0.0000 0.0000 0.0000 7.

## XTurb_Output2
++++++++++++++++++++++++++++++++++++++++++++++++
++++++++++++++++++++++++++++++++++++++++++++++++++++++++++++++
NREL-PhaseVI ***** XTurb-PSU - OUTPUT 2 *****
Blade Number BN = 2
Solidity
0.0519
+ BLADE ELEMENT MOMENTUM THEORY (BEMT) +
PREDICTION
VWIND [m/s] RPM [1/min] PITCH [deg]
7.0000 72.0000 3.0000
Number TSR PITCH [deg] CT CP CPV CB CBV
1 5.4179 3.0000 0.4979 -0.3495 0.0299 -0.1717 -0.0011
"Thrust" > 0 => Downwind Direction
"Torque" < 0 => Energy Extraction
(Wind Turbine) => Power = Torque * TSR
"Bending" < 0 => Flap Bending towards Downwind
r/R Chord/R Twist[deg] AOA[deg] CL CD
CDP CM CThrust CTorque CNormal CTangen
------------------------------------------------
--------------------------------------------------------------
0.2500 0.1465 24.8560 2.3791 0.4261 0.0138 0.0075 -0.0499 0.3852 -0.0457 0.4263 0.0039
0.2750 0.1440 21.9732 3.9268 0.6094 0.0139 0.0078 -0.0538 0.5543 -0.0698 0.6089 0.0278
0.3000 0.1414 19.1080 5.4568 0.7873 0.0127 0.0069 -0.0561 0.7213 -0.0947 0.7849 0.0622
0.3250 0.1389 16.9803 6.3101 0.8838 0.0112 0.0063 -0.0569 0.8162 -0.1102 0.8797 0.0860
0.3500 0.1364 15.2840 6.8728 0.9290 0.0129 0.0069 -0.0550 0.8653 -0.1184 0.9239 0.0983
0.3750 0.1339 13.6465 7.3628 0.9603 0.0145 0.0079 -0.0523 0.9016 -0.1240 0.9542 0.1087
0.4000 0.1313 12.2696 7.6701 0.9752 0.0156 0.0088 -0.0500 0.9220 -0.1272 0.9685 0.1147
0.4250 0.1288 11.1749 7.7722 0.9789 0.0160 0.0091 -0.0492 0.9310 -0.1286 0.9720 0.1165
0.4500 0.1263 10.0891 7.8943 0.9833 0.0165 0.0095 -0.0481 0.9403 -0.1295 0.9762 0.1187
0.4750 0.1238 9.2610 7.8383 0.9812 0.0163 0.0093 -0.0486 0.9427 -0.1297 0.9743 0.1177
0.5000 0.1212 8.5110 7.7587 0.9784 0.0160 0.0090 -0.0493 0.9437 -0.1294 0.9716 0.1163
0.5250 0.1187 7.8890 7.6149 0.9732 0.0154 0.0086 -0.0505 0.9419 -0.1288 0.9666 0.1137
0.5500 0.1162 7.3390 7.4587 0.9664 0.0148 0.0081 -0.0517 0.9381 -0.1279 0.9601 0.1108
0.5750 0.1137 6.8225 7.3265 0.9579 0.0143 0.0078 -0.0525 0.9324 -0.1266 0.9520 0.1079
0.6000 0.1111 6.4401 7.1270 0.9452 0.0137 0.0073 -0.0536 0.9221 -0.1250 0.9396 0.1037
0.6250 0.1086 6.0578 6.9595 0.9346 0.0132 0.0070 -0.0545 0.9135 -0.1235 0.9293 0.1001
0.6500 0.1061 5.7490 6.7644 0.9221 0.0126 0.0067 -0.0556 0.9030 -0.1219 0.9172 0.0961
0.6750 0.1035 5.4813 6.5629 0.9093 0.0120 0.0065 -0.0567 0.8918 -0.1202 0.9047 0.0920
0.7000 0.1010 5.2349 6.3866 0.8925 0.0114 0.0063 -0.0570 0.8765 -0.1180 0.8882 0.0879
0.7250 0.0985 5.0263 6.2099 0.8725 0.0109 0.0064 -0.0569 0.8579 -0.1155 0.8686 0.0836
0.7500 0.0960 4.8177 6.0453 0.8539 0.0104 0.0066 -0.0567 0.8406 -0.1131 0.8503 0.0796
0.7750 0.0934 4.6256 5.8792 0.8352 0.0123 0.0067 -0.0566 0.8234 -0.1086 0.8320 0.0733
0.8000 0.0909 4.4350 5.7174 0.8169 0.0125 0.0068 -0.0564 0.8063 -0.1054 0.8140 0.0690
0.8250 0.0884 4.2462 5.5552 0.7985 0.0126 0.0068 -0.0563 0.7890 -0.1019 0.7960 0.0648
0.8500 0.0859 4.0638 5.3846 0.7788 0.0127 0.0069 -0.0560 0.7703 -0.0980 0.7766 0.0604
0.8750 0.0833 3.8818 5.1996 0.7572 0.0129 0.0071 -0.0558 0.7498 -0.0934 0.7553 0.0558
0.9000 0.0808 3.7048 4.9812 0.7317 0.0131 0.0072 -0.0555 0.7253 -0.0878 0.7301 0.0505
0.9250 0.0783 3.5277 4.7009 0.6994 0.0133 0.0073 -0.0551 0.6941 -0.0804 0.6982 0.0441
0.9500 0.0758 3.3470 4.2912 0.6520 0.0136 0.0076 -0.0545 0.6480 -0.0695 0.6511 0.0352
0.9750 0.0732 3.1731 3.5102 0.5606 0.0139 0.0077 -0.0529 0.5584 -0.0502 0.5604 0.0205
1.0000 0.0707 3.0000 2.7285 0.4674 0.0138 0.0076 -0.0508 0.4665 -0.0329 0.4676 0.0085
++++++++++++++++++++++++++++++++++++++++++++++++
++++++++++++++++++++++++++++++++++++++++++++++++++++++++++++++
NREL-PhaseVI ***** XTurb-PSU - OUTPUT 2 *****
Blade Number BN = 2
Solidity
0.0519
+ BLADE ELEMENT MOMENTUM THEORY (BEMT) +
PREDICTION
VWIND [m/s] RPM [1/min] PITCH [deg]
7.0000 72.0000 3.0000
Number TSR PITCH [deg] CT CP CPV CB CBV
2 5.4179 3.0000 0.4979 -0.3495 0.0299 -0.1717 -0.0011
"Thrust" > 0 => Downwind Direction
"Torque" < 0 => Energy Extraction
(Wind Turbine) => Power = Torque * TSR
"Bending" < 0 => Flap Bending towards Downwind
r/R Chord/R Twist[deg] AOA[deg] CL CD
CDP CM CThrust CTorque CNormal CTangen
------------------------------------------------
--------------------------------------------------------------
0.2500 0.1465 24.8560 2.3791 0.4261 0.0138 0.0075 -0.0499 0.3852 -0.0457 0.4263 0.0039
0.2750 0.1440 21.9732 3.9268 0.6094 0.0139 0.0078 -0.0538 0.5543 -0.0698 0.6089 0.0278
0.3000 0.1414 19.1080 5.4568 0.7873 0.0127 0.0069 -0.0561 0.7213 -0.0947 0.7849 0.0622
0.3250 0.1389 16.9803 6.3101 0.8838 0.0112 0.0063 -0.0569 0.8162 -0.1102 0.8797 0.0860
0.3500 0.1364 15.2840 6.8728 0.9290 0.0129 0.0069 -0.0550 0.8653 -0.1184 0.9239 0.0983
0.3750 0.1339 13.6465 7.3628 0.9603 0.0145 0.0079 -0.0523 0.9016 -0.1240 0.9542 0.1087
0.4000 0.1313 12.2696 7.6701 0.9752 0.0156 0.0088 -0.0500 0.9220 -0.1272 0.9685 0.1147
0.4250 0.1288 11.1749 7.7722 0.9789 0.0160 0.0091 -0.0492 0.9310 -0.1286 0.9720 0.1165
0.4500 0.1263 10.0891 7.8943 0.9833 0.0165 0.0095 -0.0481 0.9403 -0.1295 0.9762 0.1187
0.4750 0.1238 9.2610 7.8383 0.9812 0.0163 0.0093 -0.0486 0.9427 -0.1297 0.9743 0.1177
0.5000 0.1212 8.5110 7.7587 0.9784 0.0160 0.0090 -0.0493 0.9437 -0.1294 0.9716 0.1163
0.5250 0.1187 7.8890 7.6149 0.9732 0.0154 0.0086 -0.0505 0.9419 -0.1288 0.9666 0.1137
0.5500 0.1162 7.3390 7.4587 0.9664 0.0148 0.0081 -0.0517 0.9381 -0.1279 0.9601 0.1108
0.5750 0.1137 6.8225 7.3265 0.9579 0.0143 0.0078 -0.0525 0.9324 -0.1266 0.9520 0.1079
0.6000 0.1111 6.4401 7.1270 0.9452 0.0137 0.0073 -0.0536 0.9221 -0.1250 0.9396 0.1037
0.6250 0.1086 6.0578 6.9595 0.9346 0.0132 0.0070 -0.0545 0.9135 -0.1235 0.9293 0.1001
0.6500 0.1061 5.7490 6.7644 0.9221 0.0126 0.0067 -0.0556 0.9030 -0.1219 0.9172 0.0961
0.6750 0.1035 5.4813 6.5629 0.9093 0.0120 0.0065 -0.0567 0.8918 -0.1202 0.9047 0.0920
0.7000 0.1010 5.2349 6.3866 0.8925 0.0114 0.0063 -0.0570 0.8765 -0.1180 0.8882 0.0879
0.7250 0.0985 5.0263 6.2099 0.8725 0.0109 0.0064 -0.0569 0.8579 -0.1155 0.8686 0.0836
0.7500 0.0960 4.8177 6.0453 0.8539 0.0104 0.0066 -0.0567 0.8406 -0.1131 0.8503 0.0796
0.7750 0.0934 4.6256 5.8792 0.8352 0.0123 0.0067 -0.0566 0.8234 -0.1086 0.8320 0.0733
0.8000 0.0909 4.4350 5.7174 0.8169 0.0125 0.0068 -0.0564 0.8063 -0.1054 0.8140 0.0690
0.8250 0.0884 4.2462 5.5552 0.7985 0.0126 0.0068 -0.0563 0.7890 -0.1019 0.7960 0.0648
0.8500 0.0859 4.0638 5.3846 0.7788 0.0127 0.0069 -0.0560 0.7703 -0.0980 0.7766 0.0604
0.8750 0.0833 3.8818 5.1996 0.7572 0.0129 0.0071 -0.0558 0.7498 -0.0934 0.7553 0.0558
0.9000 0.0808 3.7048 4.9812 0.7317 0.0131 0.0072 -0.0555 0.7253 -0.0878 0.7301 0.0505
0.9250 0.0783 3.5277 4.7009 0.6994 0.0133 0.0073 -0.0551 0.6941 -0.0804 0.6982 0.0441
0.9500 0.0758 3.3470 4.2912 0.6520 0.0136 0.0076 -0.0545 0.6480 -0.0695 0.6511 0.0352
0.9750 0.0732 3.1731 3.5102 0.5606 0.0139 0.0077 -0.0529 0.5584 -0.0502 0.5604 0.0205
1.0000 0.0707 3.0000 2.7285 0.4674 0.0138 0.0076 -0.0508 0.4665 -0.0329 0.4676 0.0085

## XTurb_Output3
++++++++++++++++++++++++++++++++++++++++++++++++
++++++++++++++++++++++++++++++++++++++++++++++++
+++++++++++++++++++++++++++++++++++
NREL-PhaseVI ***** XTurb-PSU - OUTPUT 3 *****
Blade Number BN = 2
Solidity
0.0519
+ BLADE ELEMENT MOMENTUM THEORY (BEMT) +
+ Prescribed Wake Method [Chattot, Schmitz] +
PREDICTION
VWIND [m/s] RPM [1/min] PITCH [deg]
7.0000 72.0000 3.0000
Number TSR PITCH [deg] CT CP CPV CB CBV
1 5.4179 3.0000 0.4979 -0.3495 0.0299 -0.1717 -0.0011
"Thrust" > 0 => Downwind Direction
"Torque" < 0 => Energy Extraction
(Wind Turbine) => Power = Torque * TSR
"Bending" < 0 => Flap Bending towards Downwind
r/R Chord/R Twist[deg] AOA[deg] PHI[deg]
CL CD CL/CD CThrust CThrustV
CTorque CTorqueV CBending CBendingV
------------------------------------------------
------------------------------------------------
-----------------------------------
0.2500 0.1465 24.8560 2.3791 27.2351 0.4261 0.0138 30.9396 0.3852 0.0063 -0.0457 0.0031 -0.0963 -0.0016
0.2750 0.1440 21.9732 3.9268 25.8999 0.6094 0.0139 43.7810 0.5543 0.0061 -0.0698 0.0034 -0.1524 -0.0017
0.3000 0.1414 19.1080 5.4568 24.5648 0.7873 0.0127 62.0597 0.7213 0.0053 -0.0947 0.0035 -0.2164 -0.0016
0.3250 0.1389 16.9803 6.3101 23.2904 0.8838 0.0112 79.0735 0.8162 0.0044 -0.1102 0.0033 -0.2653 -0.0014
0.3500 0.1364 15.2840 6.8728 22.1568 0.9290 0.0129 71.8347 0.8653 0.0049 -0.1184 0.0042 -0.3029 -0.0017
0.3750 0.1339 13.6465 7.3628 21.0093 0.9603 0.0145 66.3992 0.9016 0.0052 -0.1240 0.0051 -0.3381 -0.0019
0.4000 0.1313 12.2696 7.6701 19.9397 0.9752 0.0156 62.5602 0.9220 0.0053 -0.1272 0.0059 -0.3688 -0.0021
0.4250 0.1288 11.1749 7.7722 18.9470 0.9789 0.0160 61.1559 0.9310 0.0052 -0.1286 0.0064 -0.3957 -0.0022
0.4500 0.1263 10.0891 7.8943 17.9834 0.9833 0.0165 59.5684 0.9403 0.0051 -0.1295 0.0071 -0.4231 -0.0023
0.4750 0.1238 9.2610 7.8383 17.0993 0.9812 0.0163 60.2841 0.9427 0.0048 -0.1297 0.0074 -0.4478 -0.0023
0.5000 0.1212 8.5110 7.7587 16.2697 0.9784 0.0160 61.3374 0.9437 0.0045 -0.1294 0.0077 -0.4718 -0.0022
0.5250 0.1187 7.8890 7.6149 15.5039 0.9732 0.0154 63.3517 0.9419 0.0041 -0.1288 0.0078 -0.4945 -0.0022
0.5500 0.1162 7.3390 7.4587 14.7977 0.9664 0.0148 65.4668 0.9381 0.0038 -0.1279 0.0078 -0.5159 -0.0021
0.5750 0.1137 6.8225 7.3265 14.1490 0.9579 0.0143 66.7618 0.9324 0.0035 -0.1266 0.0080 -0.5361 -0.0020
0.6000 0.1111 6.4401 7.1270 13.5671 0.9452 0.0137 68.8638 0.9221 0.0032 -0.1250 0.0080 -0.5532 -0.0019
0.6250 0.1086 6.0578 6.9595 13.0173 0.9346 0.0132 70.7812 0.9135 0.0030 -0.1235 0.0080 -0.5710 -0.0019
0.6500 0.1061 5.7490 6.7644 12.5133 0.9221 0.0126 73.2158 0.9030 0.0027 -0.1219 0.0080 -0.5869 -0.0018
0.6750 0.1035 5.4813 6.5629 12.0442 0.9093 0.0120 75.9888 0.8918 0.0025 -0.1202 0.0079 -0.6020 -0.0017
0.7000 0.1010 5.2349 6.3866 11.6215 0.8925 0.0114 78.1768 0.8765 0.0023 -0.1180 0.0078 -0.6135 -0.0016
0.7250 0.0985 5.0263 6.2099 11.2362 0.8725 0.0109 80.3068 0.8579 0.0021 -0.1155 0.0077 -0.6220 -0.0015
0.7500 0.0960 4.8177 6.0453 10.8630 0.8539 0.0104 82.4932 0.8406 0.0020 -0.1131 0.0076 -0.6304 -0.0015
0.7750 0.0934 4.6256 5.8792 10.5049 0.8352 0.0123 67.6840 0.8234 0.0022 -0.1086 0.0094 -0.6381 -0.0017
0.8000 0.0909 4.4350 5.7174 10.1524 0.8169 0.0125 65.4969 0.8063 0.0022 -0.1054 0.0098 -0.6450 -0.0018
0.8250 0.0884 4.2462 5.5552 9.8013 0.7985 0.0126 63.3518 0.7890 0.0021 -0.1019 0.0102 -0.6509 -0.0018
0.8500 0.0859 4.0638 5.3846 9.4483 0.7788 0.0127 61.1093 0.7703 0.0021 -0.0980 0.0107 -0.6548 -0.0018
0.8750 0.0833 3.8818 5.1996 9.0815 0.7572 0.0129 58.7159 0.7498 0.0020 -0.0934 0.0111 -0.6560 -0.0018
0.9000 0.0808 3.7048 4.9812 8.6860 0.7317 0.0131 55.9309 0.7253 0.0020 -0.0878 0.0116 -0.6528 -0.0018
0.9250 0.0783 3.5277 4.7009 8.2286 0.6994 0.0133 52.6948 0.6941 0.0019 -0.0804 0.0122 -0.6421 -0.0018
0.9500 0.0758 3.3470 4.2912 7.6382 0.6520 0.0136 47.8419 0.6480 0.0018 -0.0695 0.0128 -0.6156 -0.0017
0.9750 0.0732 3.1731 3.5102 6.6833 0.5606 0.0139 40.4426 0.5584 0.0016 -0.0502 0.0134 -0.5444 -0.0016
1.0000 0.0707 3.0000 2.7285 5.7285 0.4674 0.0138 33.8416 0.4665 0.0014 -0.0329 0.0137 -0.4665 -0.0014
++++++++++++++++++++++++++++++++++++++++++++++++
++++++++++++++++++++++++++++++++++++++++++++++++
+++++++++++++++++++++++++++++++++++
NREL-PhaseVI ***** XTurb-PSU - OUTPUT 3 *****
Blade Number BN = 2
Solidity
0.0519
+ BLADE ELEMENT MOMENTUM THEORY (BEMT) +
+ Prescribed Wake Method [Chattot, Schmitz] +
PREDICTION
VWIND [m/s] RPM [1/min] PITCH [deg]
7.0000 72.0000 3.0000
Number TSR PITCH [deg] CT CP CPV CB CBV
2 5.4179 3.0000 0.4979 -0.3495 0.0299 -0.1717 -0.0011
"Thrust" > 0 => Downwind Direction
"Torque" < 0 => Energy Extraction
(Wind Turbine) => Power = Torque * TSR
"Bending" < 0 => Flap Bending towards Downwind
r/R Chord/R Twist[deg] AOA[deg] PHI[deg]
CL CD CL/CD CThrust CThrustV
CTorque CTorqueV CBending CBendingV
------------------------------------------------
------------------------------------------------
-----------------------------------
0.2500 0.1465 24.8560 2.3791 27.2351 0.4261 0.0138 30.9396 0.3852 0.0063 -0.0457 0.0031 -0.0963 -0.0016
0.2750 0.1440 21.9732 3.9268 25.8999 0.6094 0.0139 43.7810 0.5543 0.0061 -0.0698 0.0034 -0.1524 -0.0017
0.3000 0.1414 19.1080 5.4568 24.5648 0.7873 0.0127 62.0597 0.7213 0.0053 -0.0947 0.0035 -0.2164 -0.0016
0.3250 0.1389 16.9803 6.3101 23.2904 0.8838 0.0112 79.0735 0.8162 0.0044 -0.1102 0.0033 -0.2653 -0.0014
0.3500 0.1364 15.2840 6.8728 22.1568 0.9290 0.0129 71.8347 0.8653 0.0049 -0.1184 0.0042 -0.3029 -0.0017
0.3750 0.1339 13.6465 7.3628 21.0093 0.9603 0.0145 66.3992 0.9016 0.0052 -0.1240 0.0051 -0.3381 -0.0019
0.4000 0.1313 12.2696 7.6701 19.9397 0.9752 0.0156 62.5602 0.9220 0.0053 -0.1272 0.0059 -0.3688 -0.0021
0.4250 0.1288 11.1749 7.7722 18.9470 0.9789 0.0160 61.1559 0.9310 0.0052 -0.1286 0.0064 -0.3957 -0.0022
0.4500 0.1263 10.0891 7.8943 17.9834 0.9833 0.0165 59.5684 0.9403 0.0051 -0.1295 0.0071 -0.4231 -0.0023
0.4750 0.1238 9.2610 7.8383 17.0993 0.9812 0.0163 60.2841 0.9427 0.0048 -0.1297 0.0074 -0.4478 -0.0023
0.5000 0.1212 8.5110 7.7587 16.2697 0.9784 0.0160 61.3374 0.9437 0.0045 -0.1294 0.0077 -0.4718 -0.0022
0.5250 0.1187 7.8890 7.6149 15.5039 0.9732 0.0154 63.3517 0.9419 0.0041 -0.1288 0.0078 -0.4945 -0.0022
0.5500 0.1162 7.3390 7.4587 14.7977 0.9664 0.0148 65.4668 0.9381 0.0038 -0.1279 0.0078 -0.5159 -0.0021
0.5750 0.1137 6.8225 7.3265 14.1490 0.9579 0.0143 66.7618 0.9324 0.0035 -0.1266 0.0080 -0.5361 -0.0020
0.6000 0.1111 6.4401 7.1270 13.5671 0.9452 0.0137 68.8638 0.9221 0.0032 -0.1250 0.0080 -0.5532 -0.0019
0.6250 0.1086 6.0578 6.9595 13.0173 0.9346 0.0132 70.7812 0.9135 0.0030 -0.1235 0.0080 -0.5710 -0.0019
0.6500 0.1061 5.7490 6.7644 12.5133 0.9221 0.0126 73.2158 0.9030 0.0027 -0.1219 0.0080 -0.5869 -0.0018
0.6750 0.1035 5.4813 6.5629 12.0442 0.9093 0.0120 75.9888 0.8918 0.0025 -0.1202 0.0079 -0.6020 -0.0017
0.7000 0.1010 5.2349 6.3866 11.6215 0.8925 0.0114 78.1768 0.8765 0.0023 -0.1180 0.0078 -0.6135 -0.0016
0.7250 0.0985 5.0263 6.2099 11.2362 0.8725 0.0109 80.3068 0.8579 0.0021 -0.1155 0.0077 -0.6220 -0.0015
0.7500 0.0960 4.8177 6.0453 10.8630 0.8539 0.0104 82.4932 0.8406 0.0020 -0.1131 0.0076 -0.6304 -0.0015
0.7750 0.0934 4.6256 5.8792 10.5049 0.8352 0.0123 67.6840 0.8234 0.0022 -0.1086 0.0094 -0.6381 -0.0017
0.8000 0.0909 4.4350 5.7174 10.1524 0.8169 0.0125 65.4969 0.8063 0.0022 -0.1054 0.0098 -0.6450 -0.0018
0.8250 0.0884 4.2462 5.5552 9.8013 0.7985 0.0126 63.3518 0.7890 0.0021 -0.1019 0.0102 -0.6509 -0.0018
0.8500 0.0859 4.0638 5.3846 9.4483 0.7788 0.0127 61.1093 0.7703 0.0021 -0.0980 0.0107 -0.6548 -0.0018
0.8750 0.0833 3.8818 5.1996 9.0815 0.7572 0.0129 58.7159 0.7498 0.0020 -0.0934 0.0111 -0.6560 -0.0018
0.9000 0.0808 3.7048 4.9812 8.6860 0.7317 0.0131 55.9309 0.7253 0.0020 -0.0878 0.0116 -0.6528 -0.0018
0.9250 0.0783 3.5277 4.7009 8.2286 0.6994 0.0133 52.6948 0.6941 0.0019 -0.0804 0.0122 -0.6421 -0.0018
0.9500 0.0758 3.3470 4.2912 7.6382 0.6520 0.0136 47.8419 0.6480 0.0018 -0.0695 0.0128 -0.6156 -0.0017
0.9750 0.0732 3.1731 3.5102 6.6833 0.5606 0.0139 40.4426 0.5584 0.0016 -0.0502 0.0134 -0.5444 -0.0016
1.0000 0.0707 3.0000 2.7285 5.7285 0.4674 0.0138 33.8416 0.4665 0.0014 -0.0329 0.0137 -0.4665 -0.0014